## Bill of Materials-Guppy Buddy(M
Library Reference | Description | Designator | Footprint | Quantity | Supplier 1 | Supplier Part Number 1 | Manufacturer 1 | Manufacturer Part Number 1 | Manufacturer | Manufacturer Part Number
C_0402_18PF_50V |  | C1, C2, C6, C7 | C_0402 | 4 | Digi-Key | 587-1950-6-ND | Taiyo Yuden | UMK105CG180JV-F
C_0402_0.1UF_25V | CAP CER 0.1UF 25V X6S 0402 | C3, C4, C5, C8, C9, C10, C13, C15, C16, C17, C20, C21, C24, C25, C31, C33, C39, C40, C41, C42, C46, C48, C50, C51, C52, C53, C54, C55, C56, C58, C59, C60, C61, C67, C68, C72, C76, C78, C80, C85, C86, C87, C91, C92, C93, C96, C98, C99, C104, C106, C112, C113, C114, C115, C126 | C_0402 | 55 | Digi-Key | 311-2077-1-ND | Yageo | CC0402KRX7R8BB104
C_0805_10UF_16V | CAP CER 10uF 16V X5R 20% 0805 | C11, C12, C14 | C_ERA-0805 | 3 | Digi-Key | 587-1295-1-ND |  |  | Taiyo Yuden | EMK212BJ106KG-T
C_0402_2.2uF_35V | CAP CER 2.2UF 35V 20% X5R 0402 | C18, C23, C49, C74, C75, C81, C82, C83, C84 | C_ERA-0402 | 9 | Digi-Key | 445-9028-1-ND |  |  | TDK Corporation | C1005X5R1V225K050BC
C_0805_1.0uF_50V | CAP CER 1UF 50V X7R 0805 | C19, C22, C32 | C_ERA-0805 | 3 | Digi-Key | 1276-6470-6-ND | Samsung | CL21B105KBFNNNG
C_1206_10UF_25V | CAP CER 10UF 25V X5R 1206 | C26, C27, C36, C37, C57 | CAP-1206 | 5 | Digi-Key | 1276-1075-6-ND | Samsung | CL31A106KAHNNNE
C_0402_220PF_50V | CAP CER 220PF 50V 10% X7R 0402 | C28, C97 | C_0402 | 2 | Digi-Key | 490-1298-1-ND |  |  | Murata Electronics North America | GRM155R71H221KA01D
C_0402_1.0UF_16V | CAP CER 1.0UF 16V X5R 0402 | C29, C100, C102, C110, C125 | C_0402 | 5 | Digi-Key | 1276-1067-6-ND | Samsung | CL05A105KO5NNNC
C_0402_0.22UF_50V | CAP CER 0.22UF 50V X5R 0402 | C30, C63, C64 | C_ERA-0402 | 3 | Digi-Key | 587-3500-6-ND |  |  | Taiyo Yuden | UMK105BJ224KV-F
C_0402_100PF | CAP CER 100PF 50V 5% C0G 0402 | C34 | C_0402 | 1 | Digi-Key | 490-5922-1-ND |  |  | Murata Electronics North America | GRM1555C1H101JA01D
C_0805_1.5uF_25V | 1.5µF ±10% 25V Ceramic Capacitor X7R 0805 (2012 Metric) | C35 | C_ERA-0805 | 1 | Digi-Key | 490-3330-1-ND |  |  | Murata Electronics North America | GRM21BR71E155KA88L
C_0402_22PF_50V | CAP CER 22PF 50V NP0 0402 | C38 | C_ERA-0402 | 1 | Digi-Key | 490-8589-1-ND |  |  | Murata Electronics North America | GRM1555C1H220FA01D
C_0402_10PF_50V | CAP CER 10PF 50V NP0 0402 | C43, C44, C108 | C_0402, C_ERA-0402 | 3 | Digi-Key | 587-1947-1-ND |  |  | Taiyo Yuden | UMK105CG100DV-F
C_0603_10µF | CAP CER 10UF 16V X5R 0603 | C45, C47, C62, C71, C73, C77, C79, C101, C103 | C_ERA-0603 | 9 | Digi-Key | 490-7201-1-ND |  |  | Murata Electronics North America | GRM188R61C106MA73D
C_0402_1000PF_50V | CAP CER 1000PF 50V C0G 0402 | C65, C66, C69, C70 | C_ERA-0402 | 4 | Digi-Key | 490-3244-1-ND |  |  | Murata Electronics North America | GRM1555C1H102JA01D
C_1210_22µF | CAP CER 22UF 25V 20% X5R 1210 | C88, C89 | C_14-1210 | 2 | Digi-Key | 587-2086-1-ND |  |  | Taiyo Yuden | TMK325BJ226MM-T
C_0603_4.7uF_10V | CAP CER 4.7UF 10V X5R 0603 | C90 | C_0603 | 1 | Digi-Key | 490-7205-6-ND | Murata | GRM188R6YA475KE15D
C_0805_22µF_16V | CAP CER 22UF 16V 10% X5R 0805 | C105, C107, C109 | C_0805 | 3 | Digi-Key | 1276-6780-6-ND | Samsung | CL21A226MOCLRNC
C_0402_8.2NF | CAP CER 8200PF 50V X7R 0402 | C111 | C_ERA-0402 | 1 | Digi-Key | 1276-1591-6-ND | Samsung | CL05B822KB5NNNC
C_0402_10000PF_50V | CAP CERAMIC .01UF 50V X7R 0402 | C121, C122, C123, C124 | C_ERA-0402 | 4 | Digi-Key | 490-4516-1-ND |  |  | Murata Electronics North America | GRM155R71H103KA88D
Y_7A-24.000MAAJ-T | Imported | CR1 | CRYSTAL_TXC_7A | 1 | Digi-Key | 887-1090-1-ND | TXC | 7A-24.000MAAJ-T
D_SCHOTT_BAT54WFILM | DIODE SCHOTTKY 40V 300MA SOT-23 | D1, D2 | SOT23 | 2 | Digi-Key | 497-2530-6-ND | STMicroelectronics | BAT54WFILM
D_TLVH431AIDBZR | IC VREF SHUNT ADJ SOT23-3 | D3 | SOT23 | 1 | Digi-Key | 296-17970-6-ND | Texas Instruments | TLVH431AIDBZR | Texas Instruments
D_SCHOTT_B1100-13-F | DIODE SCHOTTKY 100V 1A SMA | D4 | DIOM5226X23L | 1 | Digi-Key | B1100-FDICT-ND |  |  | Diodes Inc | B1100-13-F
D_SCHOTT_30V_2A_XDFN | Diode Schottky 30V 2A (DC) Surface Mount 2-DSN (1.6x.80) | D7 | DSN2_0603 | 1 | Digikey | NSR20F30NXT5GOSDKR-ND |  |  | ON Semiconductor | NSR20F20NXT5G
J_U.FL-R-SMT-1 | CONN UMC JACK STR 50 OHM SMD | J2, J3 | U.FL-R-SMT-1 | 2 | Digi-Key | H11891DKR-ND | Hirose | U.FL-R-SMT-1(10)
J_MICRO_SD | CONN MICRO SD R/A PUSH-PUSH SMD | J5 | MICRO SD | 1 | Digi-Key | WM19093CT-ND |  |  | Molex Inc | 502570-0893
J_MOLX-0522710579 | CONN FPC BOTTOM 5POS 1.00MM R/A | J8 | MOLX-0522710579 | 1 | Digi-Key | WM10965DKR-ND | Molex | 52271-0579
J_FPC_MOLEX_40POS | CONN FFC/FPC .50MM 40POS R/A SMD | J10 | FPC_40PIN | 1 | Digi-Key | WM3436DKR-ND | Molex | 54132-4062
J_MOLX-0522070660 | CONN FFC FPC TOP 6POS 1.00MM R/A | J11 | MOLX-52271-0679 | 1 | Digi-Key | WM10939DKR-ND | Molex | 52207-0660
J_DX07S024XJ1R1100 | CONN RCPT USB C TOP MNT HYBRID | J12 | DX07S024XJ1R1100 | 1 | Digi-Key | 670-2848-1-ND |  |  | JAE Electronics | DX07S024XJ1R1100
J_LIPO_BAT_CONNECTOR | CONN HEADER PH SIDE 2POS 2MM SMD | J14, J15 | HDR_1X2_LIPO_BATTERY | 2 | Digi-Key | 455-1749-1-ND |  |  | JST Sales America Inc | S2B-PH-SM4-TB(LF)(SN)
J_PSP1000 | THUMB SLIDE JOYSTICK | J16, J17 | JOYSTICK_PSP1000 | 2 | Digi-Key | 1568-1848-ND | SparkFun | COM-09426
J_HEADPHONE_JACK | CONN AUDIO JACK 3.5MM 4COND SMD | J19 | HEADPHONE_JACK | 1 | Digi-Key | CP-43516SJGRCT-ND |  |  | CUI Inc | SJ-43516-SMT-GR
J_GROVE-CONNECTOR-DIP-90D(4P-2.0) |  | J20, J21, J22, J23, J24, J25 | HW4-2.0-90D | 6 | Digi-Key | 1597-1083-ND | Seeed Studio | 110990037
L_IHLP2020BZER2R2M11 | 2.2µH Shielded Molded Inductor 5A 37.7 mOhm Max | L1 | IHLP-2020BZ | 1 | Digi-Key | 541-1220-1-ND |  |  | Vishay Dale | IHLP2020BZER2R2M11
L_FB_21OHM_100MHZ | FERRITE BEAD 21 OHM 0805 1LN | L4 | C_ERA-0805 | 1 | Digikey | 587-1765-6-ND |  |  | Taiyo Yuden | FBMJ2125HM210NT
L_0806_22uH | INDUCTOR 22UH 10% 0806 SMD | L7 | L_0806 | 1 | Digi-Key | 587-3048-1-ND |  |  | Taiyo Yuden | CBC2016T220K
L_BEAD_0603_30OHM_100MHZ | FERRITE BEAD 30 OHM 0603 | L8 | R_0603 | 1 | Digi-Key | 445-1562-1-ND |  |  | TDK Corporation | MPZ1608S300ATAH0
L_1.0UH_2.3A | FIXED IND 1UH 2.3A 63 MOHM SMD | L9 | SRN3010-1R0Y | 1 | Digi-Key | SRN3010-1R0YDKR-ND | Bourns | SRN3010-1R0Y
L_CLF7045T-3R3N | FIXED IND 15UH 1.9A 95.8 MOHM | L16 | CLF7045 | 1 | Digi-Key | 445-9554-1-ND |  |  | TDK | CLF7045T-3R3N
LED_GRN_0402 | LED 1X0.5MM 570NM GN WTR CLR SMD | LED1, LED3, LED7 | DIOM1005X07L_GREEN | 3 | Digi-Key | 754-1101-1-ND |  |  | Kingbright Corp | APHHS1005CGCK
LED_YLW_0402 | LED 1X0.5MM 590NM YW WTR CLR SMD | LED4 | DIOM1005X07L_YELLOW | 1 | Digi-Key | 754-1105-1-ND |  |  | Kingbright Corp | APHHS1005SYCK
LED_RED_0402 | LED 1X0.5MM 630NM RD WTR CLR SMD | LED14 | DIOM1005X07L_RED | 1 | Digi-Key | 754-1104-1-ND |  |  | Kingbright Corp | APHHS1005SURCK
Q_N-CH_8SON_60A_9.5mOHM | MOSFET N-CH 25V 60A 8-SON | Q1, Q2, Q4, Q5, Q6 | Q_TDSON-8 NexFET | 5 | Digi-Key | 296-24253-1-ND |  |  | Texas Instruments | CSD16409Q3
Q_NFET_3.50A_SOT23 | MOSFET N-CH 20V 3.5A SOT23-3 | Q3, Q8, Q9, Q12, Q13 | SOT-23A | 5 | Digi-Key | ZXMN2B14FHCT-ND |  |  | Diodes/Zetex, Diodes Incorporated | ZXMN2B14FHTA
Q_PNP_200MA | TRANS PNP MED PWR 400V SOT23-3 | Q7 | SOT-23A | 1 | Digi-Key | MMST3906-FDICT-ND |  |  | Diodes Inc | MMST3906-7-F
R_0402_100K | RES SMD 100K OHM 1% 1/16W 0402 | R1, R2, R3, R4, R5, R6, R7, R8, R9, R10, R11, R12, R13, R14, R15, R16, R44, R54, R55, R135, R148 | R_0402 | 21 | Digi-Key | 311-100KLRCT-ND |  |  | Yageo | RC0402FR-07100KL
R_0402_39K | RES SMD 39K OHM 1% 1/10W 0402 | R17 | R_0402 | 1 | Digi-Key | P39.0KLCT-ND |  |  | Panasonic Electronic Components | ERJ-2RKF3902X
R_0402_10M | RES SMD 10M OHM 1% 1/16W 0402 | R18, R19, R26 | R_0402 | 3 | Digi-Key | 311-10.0MLRCT-ND |  |  | Yageo | RC0402FR-0710ML
R_0402_10.0 | RES 10.0 OHM 1/16W 1% 0402 SMD | R20 | R_0402 | 1 | Digi-Key | 311-10.0LRCT-ND |  |  | Yageo | RC0402FR-0710RL
R_0402_100.0 | RES 100 OHM 1/16W 1% 0402 SMD | R21, R25, R29, R31 | R_0402 | 4 | Digi-Key | 311-100LRCT-ND |  |  | Yageo | RC0402FR-07100RL
R_0402_5.11K | RES 5.11K OHM 1/10W 1% 0402 SMD | R22, R23, R30 | R_0402 | 3 | Digi-Key | P5.11KLCT-ND |  |  | Panasonic - ECG | ERJ-2RKF5111X
R_0402_10.0K | RES 10.0K OHM 1/16W 1% 0402 SMD | R24, R47, R48, R60, R65, R79, R80, R81, R82, R83, R84, R85, R97, R98, R99, R100, R101, R102, R103, R106, R109, R130, R140, R149, R150, R155, R156, R164 | R_0402 | 28 | Digi-Key | RMCF0402FT10K0CT-ND |  |  | Stackpole Electronics Inc | RMCF0402FT10K0
R_0402_100.0K | RES 100K OHM 1/16W 1% 0402 SMD | R27, R75, R76, R129, R159, R160, R170 | R_0402 | 7 | Digi-Key | RMCF0402FT100KCT-ND |  |  | Stackpole Electronics Inc | RMCF0402FT100K
R_0402_1.00 | RES 1.00 OHM 1/16W 1% 0402 SMD | R28 | R_0402 | 1 | Digi-Key | 311-1.00LRCT-ND |  |  | Yageo | RC0402FR-071RL
R_1206_10 | RES SMD 10 OHM 1% 1/4W 1206 | R32 | R_1206 | 1 | Digi-Key | 311-10.0FRCT-ND |  |  | Yageo | RC1206FR-0710RL
R_0402_0.00 | RES 0.00 OHM 1/16W 1% 0402 SMD | R33, R35, R62, R64, R116, R120, R123, R124, R125, R126, R127, R137 | R_0402 | 12 | Digi-Key | 311-0.0JRCT-ND |  |  | Yageo | RC0402JR-070RL
R_1206_0.005 | RES SMD 0.005 OHM 1% 1W 1206 | R34 | R_1206 | 1 | Digi-Key | CSRF1206FT5L00CT-ND |  |  | Stackpole Electronics Inc. | CSRF1206FT5L00
R_0.010SENSE_LK20 | RES SMD 0.01 OHM 1% 2W 1224 | R36 | R_LVK25_0.003 | 1 | Digi-Key | LVK25R010FERCT-ND |  |  | Ohmite | LVK25R010FER
R_0402_330K | RES SMD 330K OHM 1% 1/16W 0402 | R37 | R_0402 | 1 | Digi-Key | 311-330KLRCT-ND |  |  | Yageo | RC0402FR-07330KL
R_0402_NTC_10.0K | NTC Thermistor 10k 0402 (1005 Metric) | R38, R39, R40, R41 | R_0402 | 4 | Digi-Key | 490-4801-1-ND |  |  | Murata Electronics North America | NCP15XH103F03RC
R_0402_3.3K | RES 3.30K OHM 1/10W 1% 0402 SM | R42, R43, R138, R139, R147 | R_0402 | 5 | Digi-Key | P3.30KLCT-ND |  |  | Panasonic - ECG | ERJ-2RKF3301X
R_0402_15.0K | RES 15.0K OHM 1/10W 1% 0402 SMD | R45 | R_0402 | 1 | Digi-Key | P15.0KLCT-ND |  |  | Panasonic - ECG | ERJ-2RKF1502X
R_0402_499.0 | RES 499 OHM 1/10W 1% 0402 SMD | R46 | R_0402 | 1 | Digi-Key | P499LCT-ND |  |  | Panasonic - ECG | ERJ-2RKF4990X
R_0402_2.2K | RES SMD 2.2K OHM 1% 1/10W 0402 | R49, R50, R58, R59, R95, R96, R133, R134 | R_0402 | 8 | Digi-Key | P2.20KLCT-ND |  |  | Panasonic Electronic Components | ERJ-2RKF2201X
R_0402_1.0K | RES 1.00K OHM 1/16W 1% 0402 SMD | R51, R53, R74, R77, R78, R108, R153, R169, R172 | R_0402 | 9 | Digi-Key | 311-1.00KLRCT-ND |  |  | Yageo | RC0402FR-071KL
R_0402_1.0M | RES 1.00M OHM 1/16W 1% 0402 SMD | R61, R63, R154, R157, R158, R161, R162 | R_0402 | 7 | Digi-Key | 541-1.00MLDKR-ND |  |  | Vishay/Dale | CRCW04021M00FKED
R_0402_4.70K | RES 4.70K OHM 1/16W 1% 0402 SMD | R66, R68, R69, R110, R111, R112, R113, R114, R115, R117, R118, R119, R121, R122, R171, R181, R182, R183 | R_0402 | 18 | Digi-Key | 311-4.7KLRCT-ND |  |  | Yageo | RC0402FR-074K7L
R_0402_56.2k | RES 56.2K OHM 1/16W 1% 0402 SMD | R67 | R_0402 | 1 | Digi-Key | 541-56.2KLCT-ND |  |  | Vishay Dale | CRCW040256K2FKED
R_0402_33 | RES 33.0 OHM 1/16W 1% 0402 SMD | R70, R71, R72, R73, R86, R87, R88, R89, R90, R91, R92, R93, R94, R128, R131, R132, R141, R142, R143, R144, R145, R146, R151, R152, R163, R173, R174, R175, R176, R177, R178, R179, R180 | R_0402 | 33 | Digi-Key | 311-33.0LRCT-ND |  |  | Yageo | RC0402FR-0733RL
R_1206_4.99 | RES SMD 4.99 OHM 1% 3/4W 1206 | R107 | R_1206 | 1 | Digikey | 541-4.99UDKR-ND |  |  | Vishay / Dale | CRCW12064R99FKEAHP
R_0402_249K | RES 249K OHM 1/16W 1% 0402 SMD | R165 | R_0402 | 1 | Digi-Key | 311-249KLRCT-ND |  |  | Yageo | RC0402FR-07249KL
R_0402_39.2K | RES 39.2K OHM 1/16W 1% 0402 SMD | R166 | R_0402 | 1 | Digi-Key | 311-39.2KLRCT-ND |  |  | Yageo | RC0402FR-0739K2L
R_0402_130K | RES 130K OHM 1/10W 1% 0402 SMD | R167 | R_0402 | 1 | Digi-Key | P130KLCT-ND |  |  | Panasonic Electronic Components | ERJ-2RKF1303X
R_0402_24k | RES SMD 24K OHM 1% 1/16W 0402 | R168 | R_0402 | 1 | Digi-Key | 311-24KLRCT-ND |  |  | Yageo | RC0402FR-0724KL
S_TACTILE_1571563_2_BUTTON | SWITCH TACTILE SPST-NO 0.05A 24V | S1, S5 | TACTILE_1571563_2 | 2 | Digikey | 450-2057-1-ND |  |  | TE Connectivity Alcoswitch | FSM4JSMLXTR
S_TACTILE_ RA_TL3330AF130QG_BUTTON | SWITCH TACTILE SPST-NO 0.05A 12V | S3, S4, S6, S16 | TL3330AF130QG | 4 | Digikey | EG4388CT-ND |  |  | E-Switch | TL3330AF130QG
S_MICRO_SLIDE_SWITCH_ON_OFF | SWITCH SLIDE SPDT 300MA 6V | S15 | PCM_SMD_SWITCH | 1 | Digi-Key | 401-2016-1-ND |  |  | C&K Components | PCM12SMTR
U_BQ40Z60RHBR | IC BATTERY MANAGER 32VQFN | U1 | RHB0032E | 1 | Digi-Key | 296-38618-1-ND |  |  | Texas Instrument | BQ40Z60RHBT
U_OSD3358-512M-BSM |  | U2 | OSD335X-BGA-256 | 1 | Digi-Key | 1676-1002-ND | Octavo Systems | OSD3358-512M-BSM
U_APX811-26UG-7 | Processor Supervisor 2.63V 2.5V/3V/3.3V/5V 4-Pin(3+Tab) SOT-143 T/R | U3 | SOT190P237X120-4N | 1 | Digi-Key | APX811-26UG-7DKR-ND | Diodes | APX811-26UG-7
U_SN74LVC1G07DCKR | IC BUFF/DVR NON-INVERT SC705 | U4 | DCK5 | 1 | Digi-Key | 296-8486-1-ND | Texas Instruments | SN74LVC1G07DCKR
U_SX1503I091TRT | IC GPIO EXPANDER I2C 16CH 28-QFN | U5 | QFN40P400X400X60_HS-29N | 1 | Digi-Key | SX1503I091DKR-ND | Semtech | SX1503I091TRT
U_WL1837MODGIMOCT | WiLink Wi-Fi 2.4/5GHz MIMO BT/BLE | U6 | MOC0100A | 1 | Digi-Key | 296-43667-6-ND | Texas Instruments | WL1837MODGIMOCT
U_ASDK2-32.768KHZ-LR-T3 | 32.768kHz CMOS XO (Standard) Oscillator Surface Mount 1.8V 1.5mA Enable/Disable | U7 | KC2520B | 1 | Digi-Key | 535-13597-6-ND | Abracon | ASDK2-32.768KHZ-LR-T3
U_W25Q80DVSNIG | 3V, 8Mbit, Serial Flash Memory with Dual and Qual SPI, SOIC-8 | U11 | SOIC-8 - TI | 1 | Digi-Key | W25Q80DVSNIG CT-ND |  |  | Winbond Electronics | W25Q80DVSNIG TR
U_LD1117S18TR | IC REG LDO 1.8V 950MA SOT-223 | U12 | SOT230P700X180-4N | 1 | Digi-Key | 497-7308-1-ND |  |  | STMicroelectronics | LD1117S18TR
U_LM3410XMFE | IC DRVR WT/OLED BCKLT SOT23-5 | U13 | MF05A_N | 1 | Digi-Key | LM3410XMFE/NOPBCT-ND |  |  | Texas Instruments | LM3410XMFE/NOPB
U_TPS65981ABQWRWERQ1 | USB, Type-C Controller PMIC 56-QFN (8x8) | U14 | RWE0056B | 1 | Digikey | TPS65981ABIRTQR-ND |  |  | Texas Instruments (TI) | TPS65981ABIRTQR
U_AK4954AEN | IC STEREO CODEC 32BIT 32QFN | U15 | QFN40P400X400X80_HS-33N | 1 | Digi-Key | 974-1065-1-ND | AKM Semiconductor | AK4954AEN
U_MP23AB01DHTR | MIC MEMS ANALOG OMNI -38DB | U16 | RHLGA | 1 | Digi-Key | 497-17051-6-ND | STMicroelectronics | MP23AB01DHTR
U_TPS62080 | IC BUCK SYNC ADJ 1.2A 8WSON | U17 | QFN50P200X200X80-8L | 1 | Digi-Key | 296-29645-1-ND |  |  | Texas Instruments | TPS62080DSGT
U_TXS0101DBVR | IC V-LEVEL TRANSL BI-DIR SOT23-6 | U18, U19 | TSOT-6 | 2 | Digi-Key | 296-22863-1-ND |  |  | Texas Instruments | TXS0101DBVR
U_TPS54339EDDAR | IC REG BUCK SYNC ADJ 3A 8SOPWR | U27 | DDA0008E | 1 | Digikey | 296-40793-1-ND |  |  | Texas Instruments (TI) | TPS54339EDDAR
U_TPD8S300RUK | USB Type C Interface Protector: Short-to-VBUS Over Voltage and IEC 61000-4-2 ESD Protection, RUK0020B | U30 | RUK0020B | 1 | Digi-Key | 296-45177-6-ND |  |  | Texas Instruments (TI) | TPD8S300RUKR
Y_SMD_32KHZ | CRYSTAL 32.7680KHZ 12.5PF SMD | Y1 | FC-135_CRYSTAL | 1 | Digi-Key | SE2413CT-ND |  |  | Epson Toyocom Corporation | FC-135 32.7680KA-A3